## Sayfa1
ITEM NO. | PART | SPECIFICATION | QTY. | CONF | ÇARPAN | ASSEMBLY | TOTAL QTY
1 | dıfferentıal-housıng-a |  | 1 | SOL | 2 | DIFFERENTIAL INNER ASSY | 2
2 | planet-gear-pın | Φ3mm x 28mm | 6 | DEFAULT | 2 | DIFFERENTIAL INNER ASSY | 12
3 | planet-gear |  | 6 | ISO - SPUR GEAR 1M 10T 20PA 13FW --- S10B7H20L3.0N | 2 | DIFFERENTIAL INNER ASSY | 12
4 | 6700 - 15x10x4 bearıng |  | 2 | ROLLING BEARINGS 63700 GB 276-94 | 2 | DIFFERENTIAL INNER ASSY | 4
5 | shaft-gear |  | 2 | ISO - SPUR GEAR 1M 12T 20PA 6FW --- S12A75H50L3.0N | 2 | DIFFERENTIAL INNER ASSY | 4
6 | dıfferentıal-housıng-b |  | 1 | DEFAULT | 2 | DIFFERENTIAL INNER ASSY | 2
7 | countersunk flat head cross recess screw_ıso | M3 X 30 | 3 | ISO 7046-1 - M3 X 30 - Z - 30N | 2 | DIFFERENTIAL INNER ASSY | 6
8 | hex nut style 1 gradeab_ıso | M3 | 3 | ISO - 4032 - M3 - D - N | 2 | DIFFERENTIAL INNER ASSY | 6
9 | torque nut 08_ıso | M3 | 2 | ISO 10511-M3-N | 2 | DIFFERENTIAL INNER ASSY | 4
10 | plaın washer normal grade a_ıso | 3 | 12 | WASHER ISO 7089 - 3 | 2 | DIFFERENTIAL INNER ASSY | 24
11 | differential-box |  | 1 | Default | 2 | DIFFERENTIAL ASSY | 2
12 | differential-inner-assy |  | 1 | Default | 2 | DIFFERENTIAL ASSY | 2
13 | radial ball bearing_68_iso | 15X24X5MM 6802 | 2 | ISO 15 RBB - 1815 - 18,SI,NC,18_68 | 2 | DIFFERENTIAL ASSY | 4
14 | differential-box-lid |  | 1 | Default | 2 | DIFFERENTIAL ASSY | 2
15 | 6700 - 15x10x4 Bearing |  | 1 | Rolling bearings 63700 GB 276-94 | 2 | DIFFERENTIAL ASSY | 2
16 | drive-pinion-gear |  | 1 | ISO - Straight bevel pinion 1.5M14PT 37GT 20PA 7FW --- 14O9,9H32MD2.0 N | 2 | DIFFERENTIAL ASSY | 2
17 | wheel-shaft-housing |  | 2 | Default | 2 | DIFFERENTIAL ASSY | 4
18 | hex nut style 1 gradeab_iso | M3 | 19 | ISO - 4032 - M3 - D - N | 2 | DIFFERENTIAL ASSY | 38
19 | countersunk flat head cross recess screw_iso | M3 X 25 | 2 | ISO 7046-1 - M3 x 25 - Z - 25N | 2 | DIFFERENTIAL ASSY | 4
20 | socket head cap screw_iso | M3 X 10 | 4 | ISO 4762 M3 x 10 - 10N | 2 | DIFFERENTIAL ASSY | 8
21 | tpu-spring |  | 1 | Default | 4 | SHOCK ASSY | 4
22 | shock-eye | B | 1 | B | 4 | SHOCK ASSY | 4
23 | shock-eye | A | 1 | A | 4 | SHOCK ASSY | 4
24 | shock-pin | Φ3mm x 40mm | 1 | Default | 4 | SHOCK ASSY | 4
25 | rim |  | 1 | Default | 4 | WHEEL ASSY | 4
26 | tire |  | 1 | Default | 4 | WHEEL ASSY | 4
27 | wheel-shaft |  | 1 | Default | 4 | WHEEL SHAFT ASSY | 4
28 | socket head cap screw_iso | M3 X 16 | 2 | ISO 4762 M3 x 16 - 16N | 4 | WHEEL SHAFT ASSY | 8
29 | torque nut 08_iso | M3 | 2 | ISO 10511-M3-N | 4 | WHEEL SHAFT ASSY | 8
30 | wheel-shaft-strength-bar | Φ3mm x 60mm | 1 | Default | 4 | WHEEL SHAFT ASSY | 4
31 | differential-assy |  | 1 | Default | 1 | FRONT ASSY | 1
32 | steering-knuckle-left |  | 1 | Default | 1 | FRONT ASSY | 1
33 | steering-knuckle-bracket |  | 4 | Default | 1 | FRONT ASSY | 4
34 | control-arm-lower-FRONT | FRONT | 2 | on | 1 | FRONT ASSY | 2
35 | wheel-assy |  | 2 | Default | 1 | FRONT ASSY | 2
36 | axle |  | 2 | Default | 1 | FRONT ASSY | 2
37 | 6700 - 15x10x4 Bearing |  | 4 | Rolling bearings 63700 GB 276-94 | 1 | FRONT ASSY | 4
38 | shock-assy-V2 |  | 2 | Default | 1 | FRONT ASSY | 2
39 | control-arm-upper-FRONT | FRONT | 2 | on | 1 | FRONT ASSY | 2
40 | wheel-shaft-assy |  | 2 | Default | 1 | FRONT ASSY | 2
41 | plain washer normal grade a_iso | 4 | 13 | Washer ISO 7089 - 4 | 1 | FRONT ASSY | 13
42 | plain washer normal grade a_iso | 3 | 17 | Washer ISO 7089 - 3 | 1 | FRONT ASSY | 17
43 | pan head cross recess screw_iso | M4 X 35 | 2 | ISO 7045 - M4 x 35 - Z - 35N | 1 | FRONT ASSY | 2
44 | socket head cap screw_iso | M3 X 30 | 2 | ISO 4762 M3 x 30 - 18N | 1 | FRONT ASSY | 2
45 | socket head cap screw_iso | M3 X 25 | 2 | ISO 4762 M3 x 25 - 18N | 1 | FRONT ASSY | 2
46 | torque nut 08_iso | M3 | 6 | ISO 10511-M3-N | 1 | FRONT ASSY | 6
47 | torque nut 08_iso | M4 | 6 | ISO 10511-M4-N | 1 | FRONT ASSY | 6
48 | pan head cross recess screw_iso | M4 X 16 | 8 | ISO 7045 - M4 x 16 - Z - 16N | 1 | FRONT ASSY | 8
49 | control-arm-lower-bracket-front-left |  | 1 | Default | 1 | FRONT ASSY | 1
50 | control-arm-lower-bracket-front-right |  | 1 | Default | 1 | FRONT ASSY | 1
51 | socket head cap screw_iso | M3 X 16 | 6 | ISO 4762 M3 x 16 - 16N | 1 | FRONT ASSY | 6
52 | hex nut style 1 gradeab_iso | M3 | 2 | ISO - 4032 - M3 - D - N | 1 | FRONT ASSY | 2
53 | shock-tower-front |  | 1 | Default | 1 | FRONT ASSY | 1
54 | socket head cap screw_iso | M3 X 12 | 4 | ISO 4762 M3 x 12 - 12N | 1 | FRONT ASSY | 4
55 | hex screw gradeab_iso | M4 X 30 | 2 | ISO 4017 - M4 x 30-N | 1 | FRONT ASSY | 2
56 | steering-knuckle-right |  | 1 | Default | 1 | FRONT ASSY | 1
57 | hex nut style 1 gradeab_iso | M4 | 8 | ISO - 4032 - M4 - D - N | 1 | FRONT ASSY | 8
58 | pan head cross recess screw_iso_2 | M4 X 45 | 2 | ISO 7045 - M4 x 45 - Z - 45N | 1 | FRONT ASSY | 2
59 | differential-assy |  | 1 | Default | 1 | BACK ASSY | 1
60 | control-arm-lower-BACK | BACK | 2 | Default | 1 | BACK ASSY | 2
61 | knuckle-rear |  | 2 | Default | 1 | BACK ASSY | 2
62 | 6700 - 15x10x4 Bearing |  | 4 | Rolling bearings 63700 GB 276-94 | 1 | BACK ASSY | 4
63 | axle |  | 2 | Default | 1 | BACK ASSY | 2
64 | wheel-assy |  | 2 | Default | 1 | BACK ASSY | 2
65 | control-arm-upper-BACK | BACK | 2 | Default | 1 | BACK ASSY | 2
66 | shock-tower-back |  | 1 | Default | 1 | BACK ASSY | 1
67 | shock-assy-V2 |  | 2 | Default | 1 | BACK ASSY | 2
68 | wheel-shaft-assy |  | 2 | Default | 1 | BACK ASSY | 2
69 | control-arm-lower-bracket-back-right |  | 1 | Default | 1 | BACK ASSY | 1
70 | control-arm-lower-bracket-back-left |  | 1 | Default | 1 | BACK ASSY | 1
71 | plain washer normal grade a_iso | 4 | 16 | Washer ISO 7089 - 4 | 1 | BACK ASSY | 16
72 | hex screw gradeab_iso | M4 X 30 | 2 | ISO 4017 - M4 x 30-N | 1 | BACK ASSY | 2
73 | torque nut 08_iso | M4 | 10 | ISO 10511-M4-N | 1 | BACK ASSY | 10
74 | socket head cap screw_iso | M3 X 12 | 4 | ISO 4762 M3 x 12 - 12N | 1 | BACK ASSY | 4
75 | plain washer normal grade a_iso | 3 | 10 | Washer ISO 7089 - 3 | 1 | BACK ASSY | 10
76 | socket head cap screw_iso | M3 X 16 | 2 | ISO 4762 M3 x 16 - 16N | 1 | BACK ASSY | 2
77 | socket head cap screw_iso | M3 X 25 | 4 | ISO 4762 M3 x 25 - 18N | 1 | BACK ASSY | 4
78 | pan head cross recess screw_iso_2 | M4 X 45 | 6 | ISO 7045 - M4 x 45 - Z - 45N | 1 | BACK ASSY | 6
79 | pan head cross recess screw_iso_2 | M4 X 35 | 2 | ISO 7045 - M4 x 35 - Z - 35N | 1 | BACK ASSY | 2
80 | gear-box |  | 1 | A | 1 | GEAR BOX ASSY | 1
81 | gear-box-lid |  | 1 | B | 1 | GEAR BOX ASSY | 1
82 | 3660-BLDC-RC-MOTOR |  | 1 | Default | 1 | GEAR BOX ASSY | 1
83 | 6700 - 15x10x4 Bearing |  | 2 | Rolling bearings 63700 GB 276-94 | 1 | GEAR BOX ASSY | 2
84 | sg-16-1 | 16T-M1 | 1 | Default | 1 | GEAR BOX ASSY | 1
85 | sg-42-1 | 42T-M1 | 1 | Default | 1 | GEAR BOX ASSY | 1
86 | countersunk flat head cross recess screw_iso | M3 X 8 | 6 | ISO 7046-1 - M3 x 8 - Z - 8N | 1 | GEAR BOX ASSY | 6
87 | socket set screw cup point_iso | M4 X 5 | 1 | ISO 4029 - M4 x 5-N | 1 | GEAR BOX ASSY | 1
88 | hex nut style 1 gradeab_iso | M3 | 9 | ISO - 4032 - M3 - D - N | 1 | GEAR BOX ASSY | 9
89 | socket head cap screw_iso | M3 X 12 | 4 | ISO 4762 M3 x 12 - 12N | 1 | GEAR BOX ASSY | 4
90 | drive-shaft |  | 1 | Default | 1 | DRIVE SHAFT ASSY | 1
91 | drive-shaft-strength-bar | Φ3mm x 160mm | 1 | Default | 1 | DRIVE SHAFT ASSY | 1
92 | back-assy |  | 1 | Default | 1 | RIGID3D SCT BACK ASSY | 1
93 | chassis-middle |  | 1 | Default | 1 | RIGID3D SCT BACK ASSY | 1
94 | socket head cap screw_iso | M3 X 10 | 6 | ISO 4762 M3 x 10 - 10N | 1 | RIGID3D SCT BACK ASSY | 6
95 | gear-box-assy |  | 1 | Default | 1 | RIGID3D SCT BACK ASSY | 1
96 | plain washer normal grade a_iso | 3 | 5 | Washer ISO 7089 - 3 | 1 | RIGID3D SCT BACK ASSY | 5
97 | socket head cap screw_iso | M3 X 12 | 2 | ISO 4762 M3 x 12 - 12N | 1 | RIGID3D SCT BACK ASSY | 2
98 | drive-shaft-assy |  | 1 | Default | 1 | RIGID3D SCT BACK ASSY | 1
99 | socket head cap screw_iso | M3 X 16 | 1 | ISO 4762 M3 x 16 - 16N | 1 | RIGID3D SCT BACK ASSY | 1
100 | lock-bar |  | 1 | Default | 1 | RIGID3D SCT BACK ASSY | 1
101 | front-assy |  | 1 | Default | 1 | RIGID3D SCT Front ASSY | 1
102 | TOWER PRO MG-995, ANALOG SERVO |  | 1 | Default | 1 | RIGID3D SCT Front ASSY | 1
103 | countersunk flat head cross recess screw_iso | M3 X 10 | 1 | ISO 7046-1 - M3 x 10 - Z - 10N | 1 | RIGID3D SCT Front ASSY | 1
104 | servo-saver |  | 1 | Default | 1 | RIGID3D SCT Front ASSY | 1
105 | rod-ball |  | 4 | Default | 1 | RIGID3D SCT Front ASSY | 4
106 | steering-linkage |  | 2 | Default | 1 | RIGID3D SCT Front ASSY | 2
107 | plain washer normal grade a_iso | 3 | 6 | Washer ISO 7089 - 3 | 1 | RIGID3D SCT Front ASSY | 6
108 | socket head cap screw_iso | M3 X 10 | 4 | ISO 4762 M3 x 10 - 10N | 1 | RIGID3D SCT Front ASSY | 4
109 | hex nut style 1 gradeab_iso | M3 | 8 | ISO - 4032 - M3 - D - N | 1 | RIGID3D SCT Front ASSY | 8
110 | chassis-front |  | 1 | Default | 1 | RIGID3D SCT Front ASSY | 1
111 | servo-cover |  | 1 | Default | 1 | RIGID3D SCT Front ASSY | 1
112 | countersunk flat head cross recess screw_iso | M3 X 25 | 2 | ISO 7046-1 - M3 x 25 - Z - 25N | 1 | RIGID3D SCT Front ASSY | 2
113 | countersunk flat head cross recess screw_iso | M3 X 16 | 2 | ISO 7046-1 - M3 x 16 - Z - 16N | 1 | RIGID3D SCT Front ASSY | 2
114 | countersunk flat head cross recess screw_iso | M3 X 12 | 3 | ISO 7046-1 - M3 x 12 - Z - 12N | 1 | RIGID3D SCT Front ASSY | 3
115 | countersunk flat head cross recess screw_iso | M3 X 30 | 3 | ISO 7046-1 - M3 x 30 - Z - 30N | 1 | RIGID3D SCT Front ASSY | 3
116 | rod-ball-spacer |  | 2 | Default | 1 | RIGID3D SCT Front ASSY | 2
117 | 6700 - 15x10x4 Bearing |  | 2 | Rolling bearings 63700 GB 276-94 | 1 | RIGID3D SCT Front ASSY | 2
118 | servo-saver-washer |  | 1 | Default | 1 | RIGID3D SCT Front ASSY | 1
119 | servo-saver |  | 1 | Avare | 1 | RIGID3D SCT Front ASSY | 1
120 | steering-center-link |  | 1 | Default | 1 | RIGID3D SCT Front ASSY | 1
121 | torque nut 08_iso | M3 | 13 | ISO 10511-M3-N | 1 | RIGID3D SCT Front ASSY | 13
122 | countersunk flat head cross recess screw_iso | M3 X 8 | 4 | ISO 7046-1 - M3 x 8 - Z - 8N | 1 | RIGID3D SCT Front ASSY | 4
123 | socket head cap screw_iso | M3 X 12 | 4 | ISO 4762 M3 x 12 - 12N | 1 | RIGID3D SCT Front ASSY | 4
124 | rigid3d-sct-front-assy |  | 1 | Default | 1 | RIGID3D SCT V2 | 1
125 | rigid3d-sct-back-assy |  | 1 | Default | 1 | RIGID3D SCT V3 | 1
126 | esc |  | 1 | Default | 1 | RIGID3D SCT V4 | 1
127 | socket head cap screw_iso | M3 X 10 | 5 | ISO 4762 M3 x 10 - 10N | 1 | RIGID3D SCT V5 | 5
128 | cover-front |  | 1 | Default | 1 | RIGID3D SCT V6 | 1
129 | hex nut style 1 gradeab_iso | M3 | 6 | ISO - 4032 - M3 - D - N | 1 | RIGID3D SCT V7 | 6
130 | socket head cap screw_iso | M3 X 12 | 4 | ISO 4762 M3 x 12 - 12N | 1 | RIGID3D SCT V8 | 4
131 | cover-middle |  | 1 | Default | 1 | RIGID3D SCT V9 | 1

## Sayfa2
ITEM NO. | PART | SPECIFICATION | TOTAL QTY | CONF | ÇARPAN | ASSEMBLY | QTY. | PRINTED
36/63 | axle |  | 4 | Default | 1 | FRONT ASSY | 2 | Y
110 | chassis-front |  | 1 | Default | 1 | RIGID3D SCT Front ASSY | 1 | Y
93 | chassis-middle |  | 1 | Default | 1 | RIGID3D SCT BACK ASSY | 1 | Y
60 | control-arm-lower-BACK | BACK | 2 | Default | 1 | BACK ASSY | 2 | Y
70 | control-arm-lower-bracket-back-left |  | 1 | Default | 1 | BACK ASSY | 1 | Y
69 | control-arm-lower-bracket-back-right |  | 1 | Default | 1 | BACK ASSY | 1 | Y
49 | control-arm-lower-bracket-front-left |  | 1 | Default | 1 | FRONT ASSY | 1 | Y
50 | control-arm-lower-bracket-front-right |  | 1 | Default | 1 | FRONT ASSY | 1 | Y
34 | control-arm-lower-FRONT | FRONT | 2 | on | 1 | FRONT ASSY | 2 | Y
65 | control-arm-upper-BACK | BACK | 2 | Default | 1 | BACK ASSY | 2 | Y
39 | control-arm-upper-FRONT | FRONT | 2 | on | 1 | FRONT ASSY | 2 | Y
128 | cover-front |  | 1 | Default | 1 | RIGID3D SCT V6 | 1 | Y
131 | cover-middle |  | 1 | Default | 1 | RIGID3D SCT V9 | 1 | Y
1 | dıfferentıal-housıng-a |  | 2 | SOL | 2 | DIFFERENTIAL INNER ASSY | 1 | Y
6 | dıfferentıal-housıng-b |  | 2 | DEFAULT | 2 | DIFFERENTIAL INNER ASSY | 1 | Y
11 | differential-box |  | 2 | Default | 2 | DIFFERENTIAL ASSY | 1 | Y
14 | differential-box-lid |  | 2 | Default | 2 | DIFFERENTIAL ASSY | 1 | Y
16 | drive-pinion-gear |  | 2 | ISO - Straight bevel pinion 1.5M14PT 37GT 20PA 7FW --- 14O9,9H32MD2.0 N | 2 | DIFFERENTIAL ASSY | 1 | Y
90 | drive-shaft |  | 1 | Default | 1 | DRIVE SHAFT ASSY | 1 | Y
80 | gear-box |  | 1 | A | 1 | GEAR BOX ASSY | 1 | Y
81 | gear-box-lid |  | 1 | B | 1 | GEAR BOX ASSY | 1 | Y
61 | knuckle-rear |  | 2 | Default | 1 | BACK ASSY | 2 | Y
100 | lock-bar |  | 1 | Default | 1 | RIGID3D SCT BACK ASSY | 1 | Y
3 | planet-gear |  | 12 | ISO - SPUR GEAR 1M 10T 20PA 13FW --- S10B7H20L3.0N | 2 | DIFFERENTIAL INNER ASSY | 6 | Y
25 | rim |  | 4 | Default | 4 | WHEEL ASSY | 1 | Y
116 | rod-ball-spacer |  | 2 | Default | 1 | RIGID3D SCT Front ASSY | 2 | Y
111 | servo-cover |  | 1 | Default | 1 | RIGID3D SCT Front ASSY | 1 | Y
104 | servo-saver |  | 1 | Default | 1 | RIGID3D SCT Front ASSY | 1 | Y
119 | servo-saver-SLAVE | SLAVE | 1 | Avare | 1 | RIGID3D SCT Front ASSY | 1 | Y
118 | servo-saver-washer |  | 1 | Default | 1 | RIGID3D SCT Front ASSY | 1 | Y
84 | sg-16-1 | 16T-M1 | 1 | Default | 1 | GEAR BOX ASSY | 1 | Y
85 | sg-42-1 | 42T-M1 | 1 | Default | 1 | GEAR BOX ASSY | 1 | Y
5 | shaft-gear |  | 4 | ISO - SPUR GEAR 1M 12T 20PA 6FW --- S12A75H50L3.0N | 2 | DIFFERENTIAL INNER ASSY | 2 | Y
23 | shock-eye | A | 4 | A | 4 | SHOCK ASSY | 1 | Y
22 | shock-eye | B | 4 | B | 4 | SHOCK ASSY | 1 | Y
66 | shock-tower-back |  | 1 | Default | 1 | BACK ASSY | 1 | Y
53 | shock-tower-front |  | 1 | Default | 1 | FRONT ASSY | 1 | Y
120 | steering-center-link |  | 1 | Default | 1 | RIGID3D SCT Front ASSY | 1 | Y
33 | steering-knuckle-bracket |  | 4 | Default | 1 | FRONT ASSY | 4 | Y
32 | steering-knuckle-left |  | 1 | Default | 1 | FRONT ASSY | 1 | Y
56 | steering-knuckle-right |  | 1 | Default | 1 | FRONT ASSY | 1 | Y
106 | steering-linkage |  | 2 | Default | 1 | RIGID3D SCT Front ASSY | 2 | Y
26 | tire |  | 4 | Default | 4 | WHEEL ASSY | 1 | Y
21 | tpu-spring |  | 4 | Default | 4 | SHOCK ASSY | 1 | Y
27 | wheel-shaft |  | 4 | Default | 4 | WHEEL SHAFT ASSY | 1 | Y
17 | wheel-shaft-housing |  | 4 | Default | 2 | DIFFERENTIAL ASSY | 2 | Y
82 | motor |  | 1 | Default | 1 | GEAR BOX ASSY | 1 | N
4/15/37/62/83/117 | 6700 - 15x10x4 bearıng |  | 18 | ROLLING BEARINGS 63700 GB 276-94 | 2 | DIFFERENTIAL INNER ASSY | 2 | N
7/115 | countersunk flat head cross recess screw_ıso | M3 X 30 | 9 | ISO 7046-1 - M3 X 30 - Z - 30N | 2 | DIFFERENTIAL INNER ASSY | 3 | N
103 | countersunk flat head cross recess screw_iso | M3 X 10 | 1 | ISO 7046-1 - M3 x 10 - Z - 10N | 1 | RIGID3D SCT Front ASSY | 1 | N
114 | countersunk flat head cross recess screw_iso | M3 X 12 | 3 | ISO 7046-1 - M3 x 12 - Z - 12N | 1 | RIGID3D SCT Front ASSY | 3 | N
113 | countersunk flat head cross recess screw_iso | M3 X 16 | 2 | ISO 7046-1 - M3 x 16 - Z - 16N | 1 | RIGID3D SCT Front ASSY | 2 | N
19/112 | countersunk flat head cross recess screw_iso | M3 X 25 | 6 | ISO 7046-1 - M3 x 25 - Z - 25N | 2 | DIFFERENTIAL ASSY | 2 | N
86/122 | countersunk flat head cross recess screw_iso | M3 X 8 | 10 | ISO 7046-1 - M3 x 8 - Z - 8N | 1 | GEAR BOX ASSY | 6 | N
91 | drive-shaft-strength-bar | Φ3mm x 160mm | 1 | Default | 1 | DRIVE SHAFT ASSY | 1 | N
126 | esc |  | 1 | Default | 1 | RIGID3D SCT V4 | 1 | N
8/18/52/88/109/129 | hex nut style 1 gradeab_ıso | M3 | 69 | ISO - 4032 - M3 - D - N | 2 | DIFFERENTIAL INNER ASSY | 3 | N
57 | hex nut style 1 gradeab_iso | M4 | 8 | ISO - 4032 - M4 - D - N | 1 | FRONT ASSY | 8 | N
55/72 | hex screw gradeab_iso | M4 X 30 | 4 | ISO 4017 - M4 x 30-N | 1 | FRONT ASSY | 2 | N
48 | pan head cross recess screw_iso | M4 X 16 | 8 | ISO 7045 - M4 x 16 - Z - 16N | 1 | FRONT ASSY | 8 | N
43/79 | pan head cross recess screw_iso | M4 X 35 | 4 | ISO 7045 - M4 x 35 - Z - 35N | 1 | FRONT ASSY | 2 | N
58/78 | pan head cross recess screw_iso_2 | M4 X 45 | 8 | ISO 7045 - M4 x 45 - Z - 45N | 1 | FRONT ASSY | 2 | N
10/42/75/96/107 | plaın washer normal grade a_ıso | 3 | 62 | WASHER ISO 7089 - 3 | 2 | DIFFERENTIAL INNER ASSY | 12 | N
41/71 | plain washer normal grade a_iso | 4 | 29 | Washer ISO 7089 - 4 | 1 | FRONT ASSY | 13 | N
2 | planet-gear-pın | Φ3mm x 28mm | 12 | DEFAULT | 2 | DIFFERENTIAL INNER ASSY | 6 | N
13 | radial ball bearing_68_iso | 15X24X5MM 6802 | 4 | ISO 15 RBB - 1815 - 18,SI,NC,18_68 | 2 | DIFFERENTIAL ASSY | 2 | N
105 | rod-ball |  | 4 | Default | 1 | RIGID3D SCT Front ASSY | 4 | N
24 | shock-pin | Φ3mm x 40mm | 4 | Default | 4 | SHOCK ASSY | 1 | N
20/94/108/127 | socket head cap screw_iso | M3 X 10 | 23 | ISO 4762 M3 x 10 - 10N | 2 | DIFFERENTIAL ASSY | 4 | N
54/74/89/97/123/130 | socket head cap screw_iso | M3 X 12 | 22 | ISO 4762 M3 x 12 - 12N | 1 | FRONT ASSY | 4 | N
28/51/76/99 | socket head cap screw_iso | M3 X 16 | 17 | ISO 4762 M3 x 16 - 16N | 4 | WHEEL SHAFT ASSY | 2 | N
45/77 | socket head cap screw_iso | M3 X 25 | 6 | ISO 4762 M3 x 25 - 18N | 1 | FRONT ASSY | 2 | N
44 | socket head cap screw_iso | M3 X 30 | 2 | ISO 4762 M3 x 30 - 18N | 1 | FRONT ASSY | 2 | N
87 | socket set screw cup point_iso | M4 X 5 | 1 | ISO 4029 - M4 x 5-N | 1 | GEAR BOX ASSY | 1 | N
9/29/46/121 | torque nut 08_ıso | M3 | 31 | ISO 10511-M3-N | 2 | DIFFERENTIAL INNER ASSY | 2 | N
47/73 | torque nut 08_iso | M4 | 16 | ISO 10511-M4-N | 1 | FRONT ASSY | 6 | N
102 | servo |  | 1 | Default | 1 | RIGID3D SCT Front ASSY | 1 | N
30 | wheel-shaft-strength-bar | Φ3mm x 60mm | 4 | Default | 4 | WHEEL SHAFT ASSY | 1 | N

## NON PRINTED
ITEM NO. | PART | SPECIFICATION | TOTAL QTY | LINK
82 | motor |  | 1 | https://www.aliexpress.com/item/32964687978.html
102 | servo |  | 1
126 | esc |  | 1 | https://www.aliexpress.com/item/32964687978.html
4/15/37/62/83/117 | 6700 - 15x10x4 bearıng |  | 18 | https://www.aliexpress.com/item/632542696.html
13 | 6802 - 15x24x5 bearing | 15X24X5MM 6802 | 4 | https://www.aliexpress.com/item/1266397116.html
| Φ3mm steele rod |  | 1 meter
30 | wheel-shaft-strength-bar | Φ3mm x 60mm | 4
91 | drive-shaft-strength-bar | Φ3mm x 160mm | 1
2 | planet-gear-pın | Φ3mm x 28mm | 12
24 | shock-pin | Φ3mm x 40mm | 4
105 | rod-ball / 8mm metal bead with 3mm hole |  | 4 | https://www.aliexpress.com/item/33012805327.html
7/115 | countersunk flat head cross recess screw_ıso | M3 X 30 | 9
103 | countersunk flat head cross recess screw_iso | M3 X 10 | 1
114 | countersunk flat head cross recess screw_iso | M3 X 12 | 3
113 | countersunk flat head cross recess screw_iso | M3 X 16 | 2
19/112 | countersunk flat head cross recess screw_iso | M3 X 25 | 6
86/122 | countersunk flat head cross recess screw_iso | M3 X 8 | 10
8/18/52/88/109/129 | hex nut style 1 gradeab_ıso | M3 | 69
57 | hex nut style 1 gradeab_iso | M4 | 8
55/72 | hex screw gradeab_iso | M4 X 30 | 4
48 | pan head cross recess screw_iso | M4 X 16 | 8
43/79 | pan head cross recess screw_iso | M4 X 35 | 4
58/78 | pan head cross recess screw_iso_2 | M4 X 45 | 8
10/42/75/96/107 | plaın washer normal grade a_ıso | 3 | 62
41/71 | plain washer normal grade a_iso | 4 | 29
20/94/108/127 | socket head cap screw_iso | M3 X 10 | 23
54/74/89/97/123/130 | socket head cap screw_iso | M3 X 12 | 22
28/51/76/99 | socket head cap screw_iso | M3 X 16 | 17
45/77 | socket head cap screw_iso | M3 X 25 | 6
44 | socket head cap screw_iso | M3 X 30 | 2
87 | socket set screw cup point_iso | M4 X 5 | 1
9/29/46/121 | torque nut 08_ıso | M3 | 31
47/73 | torque nut 08_iso | M4 | 16

## PRINTED
ITEM NO. | PART | QTY | LAYER HEIGHT | SUPPORT | INFILL | WALL THICKNESS | ORIENTATION
36/63 | axle | 4 | 0,2mm | N | 10 | 3,2mm
110 | chassis-front | 1 | 0,3mm | N | 10 | 1,6mm
93 | chassis-middle | 1 | 0,3mm | N | 10 | 1,6mm
60 | control-arm-lower-BACK | 2 | 0,2mm | N | 10 | 3,2mm
70 | control-arm-lower-bracket-back-left | 1 | 0,2mm | N | 10 | 3,2mm
69 | control-arm-lower-bracket-back-right | 1 | 0,2mm | N | 10 | 3,2mm
49 | control-arm-lower-bracket-front-left | 1 | 0,2mm | N | 10 | 3,2mm
50 | control-arm-lower-bracket-front-right | 1 | 0,2mm | N | 10 | 3,2mm
34 | control-arm-lower-FRONT | 2 | 0,2mm | N | 10 | 3,2mm
65 | control-arm-upper-BACK | 2 | 0,2mm | N | 10 | 3,2mm
39 | control-arm-upper-FRONT | 2 | 0,2mm | N | 10 | 3,2mm
128 | cover-front | 1 | 0,3mm | N | 10 | 1,6mm
131 | cover-middle | 1 | 0,3mm | Y | 10 | 1,6mm
1 | dıfferentıal-housıng-a | 2 | 0,2mm | N | 10 | 3,2mm
6 | dıfferentıal-housıng-b | 2 | 0,2mm | N | 10 | 3,2mm
11 | differential-box | 2 | 0,3mm | N | 10 | 1,6mm
14 | differential-box-lid | 2 | 0,3mm | N | 10 | 1,6mm
16 | drive-pinion-gear | 2 | 0,2mm | N | 10 | 3,2mm
90 | drive-shaft | 1 | 0,2mm | N | 10 | 3,2mm
80 | gear-box | 1 | 0,3mm | N | 10 | 1,6mm
81 | gear-box-lid | 1 | 0,3mm | N | 10 | 1,6mm
61 | knuckle-rear | 2 | 0,2mm | N | 10 | 3,2mm
100 | lock-bar | 1 | 0,2mm | N | 10 | 1,6mm
3 | planet-gear | 12 | 0,2mm | N | 10 | 3,2mm
25 | rim | 4 | 0,25mm | Y | 10 | 1,6mm
116 | rod-ball-spacer | 2 | 0,2mm | N | 10 | 1,6mm
111 | servo-cover | 1 | 0,3mm | N | 10 | 1,6mm
104 | servo-saver | 1 | 0,2mm | N | 10 | 3,2mm
119 | servo-saver-SLAVE | 1 | 0,2mm | N | 10 | 3,2mm
118 | servo-saver-washer | 1 | 0,2mm | N | 10 | 1,6mm
84 | sg-16-1 | 1 | 0,2mm | N | 10 | 3,2mm
85 | sg-42-1 | 1 | 0,2mm | N | 10 | 3,2mm
5 | shaft-gear | 4 | 0,2mm | N | 10 | 3,2mm
23 | shock-eye-A | 4 | 0,2mm | N | 10 | 3,2mm
22 | shock-eye-B | 4 | 0,2mm | N | 10 | 3,2mm
66 | shock-tower-back | 1 | 0,3mm | N | 10 | 1,6mm
53 | shock-tower-front | 1 | 0,3mm | Y | 10 | 1,6mm
120 | steering-center-link | 1 | 0,2mm | N | 10 | 3,2mm
33 | steering-knuckle-bracket | 4 | 0,2mm | N | 10 | 3,2mm
32 | steering-knuckle-left | 1 | 0,2mm | N | 10 | 3,2mm
56 | steering-knuckle-right | 1 | 0,2mm | N | 10 | 3,2mm
106 | steering-linkage | 2 | 0,2mm | N | 10 | 3,2mm
26 | tire | 4 | 0,25mm | N | 10 | 1,6mm
21 | tpu-spring | 4 | 0,2mm | N | 10 | 1,6mm
27 | wheel-shaft | 4 | 0,2mm | N | 10 | 3,2mm
17 | wheel-shaft-housing | 4 | 0,2mm | N | 10 | 3,2mm